## Revision
Version | Modified contents | Approval | Reviewed by | Created by
1.0 | New creation. | Dung Nguyen 02/17/2017 | Dung Nguyen 02/17/2017 | FPT/Truong, Ha 01/24/2017
1.1 | - Added reference document No.2 (INTC2_GUARD_20161025.xlsx) in Related_documents sheet. - Added port name in "Harware Manual" column in Port_list sheet. | Dung Nguyen 02/21/2017 | Dung Nguyen 02/21/2017 | Dung Nguyen 02/21/2017
1.2 | - Change access size NTC2GERRSTAT, INTC2GERRADDR,INTC2GERRTYPE, INTC2GPROT_n/GR | Dung Nguyen 02/24/2017 | Dung Nguyen 02/24/2017 | FPT/Ha 02/23/2017
1.3 | - Fix size of INTC2GMPID is 8 bits | Dung Nguyen 03/21/2017 | FPT/Truong 03/9/2017 | FPT/Ha 03/9/2017
1.4 | - Change size and initial value: INTC2GERRCLR, INTC2GERRSTAT, INTC2GERRTYPE, INTC2GMPIDn. - Update Related_documents sheet. '- Update SCHEAP environment in Verification_Environment sheet '- Update Development_schedule sheet | RVC/Binh 09/01/2017 | RVC/ChuongLe 09/01/2017 | FPT/Ha 08/7/2017
1.5 | Verification_Environment sheet: add condition for 64bit env | RVC/Binh 11/22/2017 | RVC/Chan 11/22/2017 | RVC/Binh 11/21/2017
1.6 | Maintain model with specification rev0.80. - update Register_list: write access size, explanation - update Functions: INTC2GERRTYPE, HWM reference - update Commands_Parameters: add INTC2G_DumpStatusInfo function - Add reference documents v 0.80 - Verification_Environment: change SC-HEAP G4 Rev73, remove 32-bit environment - update Development_schedule, Related_documents | Chan Le 07/05/2018 | Thanh Le 07/04/2018 | FPT/Huong 06/11/2018
Notes:
New content
Updated content
Ignored content

## Outline
No. | Outline | Description
1 | Project_goal | Describe project goal for development model
2 | Overview | Introduction about project, block diagram
3 | Feature_list | List of supported features
4 | Register_list | Information about registers
5 | Port_list | Information about ports (input and output port)
6 | Functions | List of functions
7 | Commands_Parameters | List of supported commands and parameters
8 | Implement_requirement | List of requirement for implementation
9 | Related_documents | Reference documents
10 | Verification_Environment | Information about verification environment, verification condition and reused common models
11 | Limitation | List of limitation
12 | Development_schedule | Development schedule
13 | Appendix | Appendix

## Project_goal
Project goal | Reference link
- Develop a INTC2 Guard module for SystemC model named "INTC2G" for E2x platform | INTC2G Overview
- INTC2G model supports LT and AT mode (LT: Loosely time, AT: Approximately time)

## Overview
INTC2G model overview | Reference link
- It's modeled by blocks as below figure: + The Clock Handler block processes clock signals (PCLK) and correlative clock commands. + The Reset Handler block processes reset signals (resetPort) and correlative reset commands.When resetPort is activated (low level), all registers are initialized and users cannot access (write) INTC2G registers. Beside, operation of INTC2G is stopped. + The “Checkers” block handle Read/Write transactions from Bus Master, if the access is legal, the transaction is forwarded to bus slave device, otherwise, an error occurs and notified to output port ECM + Users can use commands and parameters via "PythonIF" block debug purpose. Exceptionally, INTC2G_SetAreaAddr command doesn't use for debug purpose, this command is necessary for operation setting of INTC2G model. Refer to “Commands and parameters” sheet for more detail. + “INTC2G_Func” block stores model's registers & controls model's operation. + Users can access the model's registers by APB target socket “ts” | -
All features of this model are listed in "Feature list" sheet | Feature list
All registers of this model are listed in "Register_list" sheet | Register list
The detail of input/output ports of this model is described in "Port_list" sheet | Port list
INTC2G block diagram

## Feature_list
Feature | Description |  | Reference link | Remark
| Hardware | Model
Read/Write registers | - | Use TLM target socket to access to registers from APB bus | Input and output ports | -
Access to local peripherals | - | TLM bus interface for APB bus. + Using 1 TLM target socket "tsp" to receive the data from APB bus. + Using 1 TLM initiator socket "isp" to transfer the data to protected peripheral
Function | INTC2 Guard is slave guards can protect respectively the read and write access against INTC2 registers of each error source. Notify guard error to ECM if INTC2 Guard detects illegal access | ← | Functions | -
| The protection is configurable by setting and control registers. These registers, in turn, is also protected by key-code | ←
Note: "←" Same as hardware manual

## Register_list
No. | Register name | Abbreviation |  | Address Offset | R/W | Initial value | Register size (bit) | Write Access size (bit) | Read Access size (bit) | Bit name |  | Bit position | Explanation | Support | Remark
|  | HWM | Model | [6 empty] | HWM | Model
1 | INTC2 Guard Error Clear Register | INTC2GERRCLR | INTC2GERRCLR | INTC2_GUARD_base + H'04 | R¦W | 0000 0000H | 32 | 8¦32 | 8¦16¦32 | CLRO | ← | 1 | Clear the INTC2GERRSTAT.OVF bit | Yes | -
[10 empty] | CLRE | ← | 0 | Clear the INTC2GERRSTAT.ERR bit | Yes
2 | INTC2 Guard Error Status Register | INTC2GERRSTAT | INTC2GERRSTAT | INTC2_GUARD_base + H'08 | R | 0000 0000H | 32 | 8¦32 | 8¦16¦32 | OVF | ← | 1 | Overflow status flag | Yes | -
[10 empty] | ERR | ← | 0 | Error status flag | Yes
3 | INTC2 Guard Error Address Register | INTC2GERRADDR | INTC2GERRADDR | INTC2_GUARD_base + H'0C | R | 0000 0000H | 32 | 32 | 8¦16¦32 | ADDR | ← | [31:0] | Access address to the target slave when a guard error occurred and INTC2GERRSTAT.ERR bit is not set. | Yes | -
4 | INTC2 Guard Error Access Information Register | INTC2GERRTYPE | INTC2GERRTYPE | INTC2_GUARD_base + H'10 | R | 0000 0000H | 32 | 16¦32 | 8¦16¦32 | SEC | ← | 13 | Access attribute of SEC to the target slave when a guard error occurred | Yes | -
[10 empty] | DBG | ← | 12 | Access attribute of DBG to the target slave when a guard error occurred and INTC2GERRSTAT.ERR bit is not set. | Yes | -
[10 empty] | UM | ← | 11 | Access attribute of UM to the target slave when a guard error occurred and INTC2GERRSTAT.ERR bit is not set. | Yes | -
[10 empty] | SPID | ← | [10:6] | Access attribute of SPID to the target slave when a guard error occurred and INTC2GERRSTAT.ERR bit is not set. | Yes | -
[10 empty] | WRITE | ← | 0 | Access type of read or write to the target slave when a guard error occurred and INTC2GERRSTAT.ERR bit is not set. | Yes | -
5 | INTC2 Guard Key Code Protection Register | INTC2GKCPROT | INTC2GKCPROT | INTC2_GUARD_base + H'0 | R¦W | 0000 0000H | 32 | 32 | 8¦16¦32 | KCPROT | ← | [31:1] | Enable or disable modification of the KCE bit. The value written is not retained. These bits are always read as 0. | Yes | -
[10 empty] | KCE | ← | 0 | Key Code Enable bit 0: Disables write access of protected registers 1: Enables write access of protected registers | Yes
6 | INTC2 Guard SPID Setting Register | INTC2GMPIDn (n = 0 to 7) | INTC2GMPIDn | INTC2_GUARD_base + H'40 + H'4 * n | R¦W | 0000 0000H | 32 | 8¦32 | 8¦16¦32 | SPID | ← | [4:0] | R/W enable setting by SPID | Yes | -
7 | INTC2 protection control register | INTC2GPROT_GR | INTC2GPROT_GR | INTC2_GUARD_base + H'F0 | R¦W | 0000 0000H | 32 | 32 | 8¦16¦32 | MPID | ← | [23:16] | R/W enable setting by MPID MPID is a list of bits each representing one MPID value. Multiple MPID values are enabled simultaneously by setting multiple bits. For example, setting MPID to 0101B enables access with MPID = 0 and MPID = 2. 0: Read / Write with MPID = m depends on the RG and WG bit setting 1: Enables Read / Write with MPID = m | Yes | -
[10 empty] | GEN | ← | 8 | Enables / disables guard setting 0: Disables the guard setting 1: Enables the guard setting | Yes | -
[10 empty] | DBG | ← | 6 | R/W enable setting for debug master 0: Depends on other enable / disable settings 1: Enables R/W | Yes | -
[10 empty] | UM | ← | 4 | R/W disable setting in user mode 0: R/W disabled 1: R/W depends on other enable / disable settings | Yes | -
[10 empty] | WG | ← | 1 | Write Global Enable 0: During write, GMPIDn is used as a judgment condition. 1: During write, GMPIDn is not used as a judgment condition. | Yes | -
[10 empty] | RG | ← | 0 | Read Global Enable 0: During read, GMPIDn is used as the judgment condition. 1: During read, GMPIDn is not used as a judgment condition. | Yes | -
8 | INTC2 Guard Control Register | INTC2GPROT_n (n = 32 to 511) | INTC2GPROTn | INTC2_GUARD_base + H'100 + H'4 * n | R¦W | 0000 0000H | 32 | 32 | 8¦16¦32 | MPID | ← | [23:16] | R/W enable setting by MPID MPID is a list of bits each representing one MPID value. Multiple MPID values are enabled simultaneously by setting multiple bits. For example, setting MPID to 0101B enables access with MPID = 0 and MPID = 2. 0: Read / Write with MPID = m depends on the RG and WG bit setting 1: Enables Read / Write with MPID = m | Yes | -
[10 empty] | GEN | ← | 8 | Enables / disables guard setting 0: Disables the guard setting 1: Enables the guard setting | Yes | -
[10 empty] | DBG | ← | 6 | R/W enable setting for debug master 0: Depends on other enable / disable settings 1: Enables R/W | Yes | -
[10 empty] | UM | ← | 4 | R/W disable setting in user mode 0: R/W disabled 1: R/W depends on other enable / disable settings | Yes | -
[10 empty] | WG | ← | 1 | Write Global Enable 0: During write, GMPIDn is used as a judgment condition. 1: During write, GMPIDn is not used as a judgment condition. | Yes | -
[10 empty] | RG | ← | 0 | Read Global Enable 0: During read, GMPIDn is used as the judgment condition. 1: During read, GMPIDn is not used as a judgment condition. | Yes | -
Note:
"←”: same as hardware manual
| Base Address Name | Base Address
| <INTC2_GUARD_base> | FFC6 4000

## Port_list
No. | Signal name |  | I/O | Type | Initial | Active | Synchronous clock | Description | HWM reference | Support | Remark
| Hardware manual | Model
AMBA APB I/F (access register)
1 | PCLK | PCLK | In | sc_in<sc_dt::uint64> | - | - | - | APB bus clock | INTC2_Wrap Connection diagram sheet in Ref No.2 | Yes | -
3 | RESETn | resetPort | In | sc_in<bool> | - | false |  | Asynchronous reset signal |  | Yes | -
4 | PADDR[31:0] PENABLE PPROT[2:0] PSTRB[3:0] PWDATA[31:0] PWRITE PSIDE[12:0] PSEL_GUARD_INTC2 PRDATA_GUARD_INTC2[31:0] PREADY_GUARD_INTC2 PSLVERR_GUARD_INTC2 | ts | In | tlm::tlm_target_socket | - | - | PCLK | Target socket of APB bus interface |  | Yes | -
Sockets for exchanging transaction
5 | PADDR[31:0] PENABLE PPROT[2:0] PSTRB[3:0] PWDATA[31:0] PWRITE PSIDE[12:0] PSEL_INTC2 PRDATA_INTC2[31:0] PREADY_INTC2 PSLVERR_INTC2 | tsp | In | tlm::tlm_target_socket | - | - | PCLK | Target socket of APB bus interface, this socket is dedicated to received transactions sent to the protected INTC2 channels. These transactions will be checked by settings of INTC2G configuration registers | INTC2_Wrap Connection diagram sheet in Ref No.2 | Yes | -
6 | intc2g_paddr[13:0] ntc2g_penable intc2g_pprot[2:0] intc2g_pstrb[3:0] intc2g_pwdata[31:0] intc2g_pwrite intc2g_pside[13:0] intc2g_prdata[31:0] intc2g_pready intc2g_pslverr intc2g_psel_eibd_imr intc2g_psel_eic[2047:32] intc2g_psel_reserved | isp | Out | tlm::tlm_initiator_socket | - | - | PCLK | Initiator socket of APB bus interface dedicated to send out transaction to the protected peripherals |  | Yes | -
Internal I/F
7 | intc2guard_error | err_irq | Out | sc_out<bool> | false | high | PCLK | Notify error to ECM module | INTC2_Wrap Connection diagram sheet in Ref No.2 | Yes | -

## Functions
This sheet is used for function confirmation
| No. | Function | Description | HWM Reference | Support | Remark
| 1 | Overview | * One of the slave guards to control the access to INTC2 registers. |  | Yes
|  |  | * Protecte the read and write access against INTC2 registers of each error source |  | Yes
|  |  | * Notify error to ECM whenever an illegal access is detected. |  | Yes
| 2 | Function of Registers | INTC2GERRCLR — INTC2 Guard Error Clear Register | 38.5.5.2 List of Registers in Ref No.1 | Yes
|  |  | * This register is used to clear the INTC2GERRSTAT. The INTC2GERRSTAT.OVF and/or INTC2GERRSTAT.ERR bits are cleared immediately after writing this register. Response date is always 0 when reading this reigster. | 38.5.5.3 INTC2GERRCLR — INTC2 Guard Error Clear Registe in Ref No.1 | Yes
|  |  | * CLRO bit clear the INTC2GERRSTAT.OVF bit |  | Yes
|  |  | * CLRE bit clear the INTC2GERRSTAT.ERR bit |  | Yes
|  |  | INTC2GERRSTAT — INTC2 Guard Error Status Register | 38.5.5.2 List of Registers in Ref No.1 | Yes
|  |  | * This register is used for users to know whether guard errors were occurred or not. Whenever a guard error is detected, the ERR bit is set immediately.The OVF bit is set when a guard error is notified again under the condition the ERR bit is already set. This register is not writable and is cleared when writing the INTC2GERRCLR | 38.5.5.4 INTC2GERRSTAT — INTC2 Guard Error Status Register in Ref No.1 | Yes
|  |  | * OVF bit is overflow status flag |  | Yes
|  |  | * ERR bit is error status flag |  | Yes
|  |  | INTC2GERRADDR — INTC2 Guard Error Address Register | 38.5.5.2 List of Registers in Ref No.1 | Yes
|  |  | * This register is used to get an access address when a guard error is occurred. Error address is stored in this register only when INTC2GERRSTAT.ERR bit is not set. | 38.5.5.5 INTC2GERRADDR — INTC2 Guard Error Address Register in Ref No.1 | Yes
|  |  | INTC2GERRTYPE — INTC2 Guard Error Access Information Register | 38.5.5.2 List of Registers in Ref No.1 | Yes
|  |  | * This register is used to store information types as Security, Debug Mode, User Mode, SPID, Read/Write actions. Error information is stored in this register only when INTC2GERRSTAT.ERR bit is not set.This register is not writable | 38.5.5.6 INTC2GERRTYPE — INTC2 Guard Error Access Information Register in Ref No.1 | Yes
|  |  | * SEC bit is access attribute of SEC to the target slave when a guard error occurred |  | Yes
|  |  | * DGB bit is set when a guard error occurred and transaction in Debug mode |  | Yes
|  |  | * UM bit is set when aguard error occurred and transaction in User mode |  | Yes
|  |  | * SPID bits are set when aguard error occurred and transaction in SPID |  | Yes
|  |  | * Write bit is set when aguard error occurred and transaction's type |  | Yes
|  |  | INTC2GKCPROT — INTC2 Guard Key Code Protection Register | 38.5.5.2 List of Registers in Ref No.1 | Yes
|  |  | * This register is used for protection against writing operation to the INTC2 guard control registers | 38.5.5.7 INTC2GKCPROT — INTC2 Guard Key Code Protection Register in Ref No.1 | Yes
|  |  | * KCPROT[31:1] is used to enable/disable modification of the KCE bit. The value written is not retained. These bits are always read as 0. |  | Yes
|  |  | * KCE is the key code endable bit with 2 valid value as following: |  | Yes
|  |  | 0: Disables write access of protected registers |  | Yes
|  |  | 1: Enables write access of protected registers |  | Yes
|  |  | INTC2GMPIDn — INTC2 Guard SPID Setting Register | 38.5.5.2 List of Registers in Ref No.1 | Yes
|  |  | * This register is used to set SPID | 38.5.5.8 INTC2GMPIDn — INTC2 Guard SPID Setting Register in Ref No.1 | Yes
|  |  | * SPID[4:0] SPID setting |  | Yes
|  |  | INTC2GPROT_n/GR — INTC2 Guard Control Register | 38.5.5.2 List of Registers in Ref No.1 | Yes
|  |  | * This register is used to specify the access to be protected for INTC2 slave. Access prohibited by any of the identifiers is protected as unauthorized access. | 38.5.5.9 INTC2GPROT_n/GR — INTC2 Guard Control Register in Ref No.1 | Yes
|  |  | * MPID[7:0] is used to R/W enable setting by MPID. MPID is a list of bits each representing one MPID value. Multiple MPID values are enabled simultaneously by setting multiple bits. For example, setting MPID to 0101 enables access with MPID = 0 and MPID = 2. 0: Read / Write with MPID = m depends on the RG and WG bit setting 1: Enables Read / Write with MPID = m |  | Yes
|  |  | * GEN is used to enables/disable guard setting. It has two valid value: 0: Disables the guard setting 1: Enables the guard setting |  | Yes
|  |  | * DBG is used to set R/W enable for debug master 0: Depend on other enable/disable settings 1: Enables R/W |  | Yes
|  |  | * UM is used to set R/W disable in user mode 0: R/W disable 1: R/W depends on other enable/disable settings |  | Yes
|  |  | * WG is used to set write global enable 0: During write, MPID is used as a judgment condition 1: During write, MPID is not used as a judgment condition |  | Yes
Yes
|  |  | * RG is used to set read global enable 0: During read, MPID is used as a judgment condition 1: During read, MPID is not used as a judgment condition |  | Yes
| 3 | Operation Flow |  |  | Yes

## Commands_Parameters
No. | Parameter |  | Type | Default | Configure method | Description | Remark
| Hardware | Model
1 | None | INTC2G_MessageLevel | string | fatal¦error | Python IF | Select debug message level ( “fatal”, “error”, “warning”, “info”). One or more than levels can be connected by vertical bar. Example “fatal¦error” | -
2 | None | INTC2G_DumpRegisterRW | bool | false | Python IF | Dump register access information when registers are accessed. + false: Not dump register access information + true: Dump register access information | -
3 | None | INTC2G_DumpInterrupt | bool | false | Python IF | Dump interrupt information when interrupt is assert. + false: Not dump interrupt information + true: Dump interrupt information | -
No. | Command |  | Type | Argument | Configure method | Description | Remark
| Hardware | Model
1 | None | INTC2G_AssertReset | void | reset_name, start_time, period | Python IF | Assert and deassert reset signal + std::string <reset_name>: name of reset signal ("resetPort") + double <start_time>: the time until asserting reset signal from current time. The unit is "ns" + double <period>: the time from asserting reset signal to de-assert it. The unit is "ns" | -
2 | None | INTC2G_SetCLKFreq | void | clock_name, freq, unit | Python IF | Set frequency value to these blocks + std::string <clock_name>: name of clock signal ("PCLK") + sc_dt::uint64 <freq>: clock frequency + std::string <unit>: frequency unit ("Hz", "KHz", "MHz" or "GHz") | -
3 | None | INTC2G_GetCLKFreq | void | clock_name | Python IF | Get frequency value of these blocks + std::string <clock_name>: name of clock signal ("PCLK") | -
4 | None | INTC2G_ForceRegister | void | reg_name, value | Python IF | Force register with setting value + std::string <reg_name>: name of register + unsigned int <value>: value which is set to register | -
5 | None | INTC2G_ReleaseRegister | void | reg_name | Python IF | Release register from force value + std::string <reg_name>: name of register | -
6 | None | INTC2G_WriteRegister | void | reg_name, value | Python IF | Write a value to register + std::string <reg_name>: name of register + unsigned int <value>: value which is set to register Ex: reg_name = INTC2GKCPROT | -
7 | None | INTC2G_ReadRegister | void | reg_name | Python IF | Read a value from register + std::string <reg_name>: name of register | -
8 | None | INTC2G_ListRegister | void | - | Python IF | Dump register names of model | -
9 | None | INTC2G_Help | void | type | Python IF | Dump the direction how to use python interface parameters and commands + std::string <type>: "parameters" or "commands" | -
10 | None | INTC2G_SetAreaAddr | void | channel_ID, start_address, address_size | Python IF | Set range of address to be protected by INTC2G + unsigned int<channel_ID>: id of the channel in model (channel_ID of channels which are controlled by register INTC2GPROT_n (n from 32 to 511) is from 32 to 511. Channel_ID of channel which is controlled by register INTC2GPROT_GR is 512. + std::hex<start_address>: Start of protected area + std::hex<address_size>: Size of area will be protected | -
11 | None | INTC2G_DumpStatusInfo | void | - | Python IF | Dump the status information of IBG_U2 model. | -

## Related_documents
No. | Reference documents
1 | r01uh0641ej0050-rh850e2x-fcc1(E2ML).pdf | Rev 0.50 Dec 2016
2 | INTC2_GUARD_20161025.xlsx | -
3 | E38_Functional Safety_fcc2_mod04.docx | Version 0.50
4 | r01uh0641ej0080-rh850e2x-fcc1(E2ML).pdf | Version 0.80

## Implement_requirement
Function | Description | Reference link
Python IF | - Using Python interface to set the value to dynamic parameters. | -
Clock | - Clock is implemented with frequency value. - When Clock is zero, model stops/does not start operation | -
Instance of INTC2G | - Model is named "INTC2G" - The way to create an instance of INTC2G by its constructor with syntax as INTC2G(sc_module_name iname, uint32_t rLatency, uint32_t wLatency, SIM_MODE_T simmode). Example: intc2g = new INTC2G("INTC2G", 0, 0, G4SS->mIssMode); + Module name (iname): INTC2G + Read Initialize Latency (rLatency): 0 + Write Initialize Latency (wLatency): 0 + Simode (simmode): G4SS->mIssMode | -
Reset | - Target model has two reset control methods, one is by reset signal (resetPort) and the another is by a command IF. If those controls conflict, the reset signal has higher priority. (Refer to sheet “Appendix” for more detail.) - If the reset becomes active, Target model will clear internal variable, register, output port and so on in the related domain. However, the parameters set by command If will not be cleared. - All reset signal is asynchronous. | Appendix
Dump message | - Use SC_REPORT function for the information, warning and error message output. - Dump when the dumping condition is true. - Set the width of severity keyword and time into 8 characters and 20 characters, respectively. - Keep the format time. Refer to sheet “Appendix” for more detail.

## Verification_Environment
Reuse common model
General register |  | v2013_12_17
(Modified to add function UpdateBitInitValue())
Register IF generator |  | v2014_10_07
Command IF generator |  | v2014_03_13
Verification environment
- Supports little endian mode as the endian of APB bus interface.
- 32 bits bus width for APB.
- Verify in LT and AT.
Verification condition
Group | Target |  | 32bit env | 64bit env | Necessity
Machine | Linux |  | Red Hat Enterprise 5 (32 bits) | Red Hat Enterprise 6 (64 bits) | Mandatory
| Windows |  | Windows-7 (64 bits) | Windows 10 (64 bits) | Mandatory
Tool | Compiler |  | * gcc 4.1.2 : for SC-HEAP (except cforestg4 and ForestUtilScIf) and SystemC * gcc 4.9.3 : for cforestg4 and ForestUtilScIf | GNU G++ v4.9.3 | Mandatory
|  |  | * Microsoft VisualC++ 10.0 (Visual Studio 2010 Professional): for SC-HEAP (except cforestg4 and ForestUtilScIf) and SystemC * Microsoft VisualC++ 14.0 (Visual Studio 2015 Professional) : for cforestg4 and ForestUtilScIf | Microsoft Visual C++ 2015 | Mandatory
| Style checker (*) |  | 1Team:System 1.16.5 |  | -
| Code coverage |  | gcov in gcc_v4.1.2 | gcov in gcc_v4.9.3 | Mandatory
| Memory check (**) |  | Valgrind v3.7.0 |  | -
| Python I/F |  | Python 2.7.3 |  | Mandatory
| Embedded software tool |  | GHS MULTI 6.1.4 |  | Mandatory
|  |  | rteserv2 |  | Mandatory
Library | System C, TLM |  | OSCI SystemC v2.3 | OSCI SystemC v2.3.1a | Mandatory
|  |  | VLAB (USK) v2.1.9 | VLAB (USK) v2.3.6 | Mandatory
Environment | SC-HEAP |  | SC-HEAP G4 Rev106 | SC-HEAP G4 Rev73 | Mandatory
Notes:
- (*) Coding rule is ignored because 1Team tool can not execute with SystemC 2.3 library.
- (**) Memory leakage is ignored because Valgrind tool can not execute in SCHEAP environment

## Limitation
No. | Limitation
- | -

## Development_schedule
06/19/2018
06/11/2018
06/18/2018
06/06/2018
06/13/2018
06/08/2018
Update SCHEAP REv73
Confirm updating point
Function debug
Make, Update document
Requirement schedule
06/04/2018
06/01/2018
05/30/2018
Fix bug or additional req
Add Test case
Prepare data
06/20/2018
06/21/2018
Review document & data
Release data & documents

## Appendix
Simulation time
sc_time_stamp
Expected format time
15 ps
15 ps
15 ps
1000 ps
1 ns
1000 ps
keep time unit
Timing format