## Revision
Version | Modified contents | Approval | Reviewed by | Created by
1.0 | New creation. | Chan Le 08/23/2018 | Chan Le 08/23/2018 | ThanhLe 08/15/2018
1.1 | Register List: + Modified Base address of HBG group. + Modified offset address of all register. + Modified init value of HBGPROT0, HGBPROT1 + Remove SEC bit of HBGPROT0 Related documents: + Modified documents Limitation: + Add note for Limitation [3] | Chan Le 10/03/2018 | Nga Nguyen 10/02/2018 | ThanhLe 08/27/2018
1.2 | Sheet Overview: + Modify "HBG model overview" to update clock and reset port information + Modify "HBG block diagram" to change reset port name to resetPort and add ACLK clock port Sheet Register_list: + Modify "Note" to update chapter number of reference document + Correct the Base Address of <HBGERRSLV96_base> Sheet Feature_list: + Update the clock of AXI bus is ACLK Sheet Port_list: + Change reset port name of model to resetPort + Add clock port ACLK Sheet Commands_and_Parameters: + Update reset and clock port information Sheet Related_documents: + Update the chapter number of reference document Sheet Implement_requirement: + Update clock and reset function description | Chan Le 01/15/2019 | Nga Nguyen 01/14/2019 | Duong Phan 01/14/2019
Notes:
New content
Updated content
Ignored content

## Outline
No. | Outline | Description
1 | Project_goal | Describe project goal for development model
2 | Overview | Introduction about project, block diagram
3 | Feature_list | List of supported features
4 | Register_list | Information about registers
5 | Port_list | Information about ports (input and output port)
6 | Functions | List of functions
7 | Commands_and_Parameters | List of supported commands and parameters
8 | Implement_requirement | List of requirement for implementation
9 | Related_documents | Reference documents
10 | Verification_Environment | Information about verification environment, verification condition and reused common models
11 | Limitation | List of limitation
12 | Development_schedule | Development schedule
13 | Appendix | Appendix

## Project_goal
Project goal | Reference link
- Develop a HBG module for SystemC model named "HBG" (H-Bus Guard) for U2A platform | HBG Overview
- HBG model supports LT and AT mode (LT: Loosely time, AT: Approximately time)

## Overview
HBG model overview | Reference link
- HBG can prevent read and write access against which a peripheral circuit on H-Bus should be protected. If HBG detects illegal access, guard error notification is signaled to ECM. - It's modeled by 7 blocks as below figure: + The Clock Handler block processes clock signals (PCLK and ACLK) and correlative clock commands. + The Reset Handler block processes reset signal (resetPort) and correlative reset commands. + The PythonIF block processes parameters/commands supported to control other models. Refer to “Commands and parameters” sheet for more detail. + The Output Handler block processes output signal (AXI_GRERR). + The Checkers block handle Read/Write transactions from Bus Master, if the access is legal, the transaction is forwarded to bus slave device. Otherwise, transaction is not forwarded to am_is socket. + HBGERRSLV_Func block: when transaction is not forwarded to "am_is" socket. Error info is updated; an error output port AXI_GRERR is notified. + HBG_Func block stores model's registers & controls model's operation. * Users can access the model's registers by APB target socket “tsp1” * Instruction memory by AXI target socket “as_ts” + Target socket "tsp1" to access register of HBG_Reg in “HBG_Func” block. + Target socket "tsp2" to access register of Errslave Register in “HBGERRSLV_Func” block. + Target socket "as_ts" is input AXI transaction needed to check before forwarding to bus slave device. + Initiator socket "am_is" forwards AXI transaction (after check pass) to the bus slave device. | Commands_and_Parameters
All features of this model are listed in "Feature list" sheet | Feature_list
All registers of this model are listed in "Register_list" sheet | Register_list
The detail of input/output ports of this model is described in "Port_list" sheet | Port_list
HBG block diagram

## Register_list
No. | Register name | Abbreviation |  | Address Offset | R/W | Initial value | Register size (bit) | Write Access size (bit) | Read Access size (bit) | Bit name |  | Bit position | Explanation | Support | Remark | REQ ID
|  | HWM | Model | [6 empty] | HWM | Model
1 | H-Bus Guard Error Overflow Clear Register. | HBGOVFCLR | ← | <HBGERRSLV_base> + 0x00 | R¦W | 0x00000000 | 32 | 32 | 8/16/32 | CLRO | ← | [1] | Clear the HBGOVFSTAT.OVF bit immediately after writing this bit. Read value is always 0. | Yes | Response data is always 0 when reading this register | REQ_01_01_001
[10 empty] | - | - | [31:2;0] | Reserved When read, the value after reset is returned. When writing, store value after reset. | Yes |  | REQ_01_01_002
2 | H-Bus Guard Error Overflow Status Register | HBGOVFSTAT | ← | <HBGERRSLV_base> + 0x04 | R | 0x00000000 | 32 | - | 8/16/32 | OVF | ← | [1] | Overflow status flag. The OVF bit is set when a guard error is notified again under the condition the SPIDERR bit of PBFSPIDERRSTAT register is already set. | Yes | This register is not writable and is cleared when writing the HBGOVFCLR register | REQ_01_02_001
[10 empty] | - | - | [31:2;0] | Reserved When read, the value after reset is returned. When writing, store value after reset. | Yes |  | REQ_01_02_002
3 | H-Bus Guard Error Address Register | HBGERRADDR | ← | <HBGERRSLV_base> + 0x08 | R | 0x00000000 | 32 | - | 8/16/32 | ADDR | ← | [31:0] | Access address to the target slave when a guard error occurred | Yes | - | REQ_01_03_001
4 | H-Bus Guard Error Access Information Register | HBGERRTYPE | ← | <HBGERRSLV_base> + 0x0C | R | 0x00000000 | 32 | - | 8/16/32 | WRITE | ← | [0] | Access type of read or write to the target slave when a guard error occurred 0: Read access 1: Write access | Yes | - | REQ_01_04_001
[10 empty] | - | - | [5:1] | Reserved When read, the value after reset is returned. When writing, write the value after reset | Yes | - | REQ_01_04_002
[10 empty] | SPID | ← | [10:6] | System Protection Identifier: Access attribute of SPID to the target slave when a guard error occurred 0: Master - CPU0; Register: CPU0 1: Master - CPU1; Register: CPU1 2: Master - CPU2; Register: CPU2 3: Master - CPU3; Register: CPU3 4 - 16: Reserved 17: Master - Ethernet (GMII); Register: SPID moudule 18: Reserved 19: Master - RHSIF; Register: SPID module 20: Reserved 21: Reserved 22: Master - FlexRay1; Register: SPID module 23: Master - FlexRay0; Register: SPID module 24: Master - Ethernet (MII); Register: SPID module 25: Master - AES; Register: SPID module 26: Master - ICUMHA; Register: SPID module 27: Master - sDMAC1; Register: sDMAC1 28: Master - sDMAC0; Register: sDMAC0 29: Master - DTS; Register: DTS 30: Master - AUD; Register: SPID module 31: Master - MAU; Register: MAU | Yes | - | REQ_01_04_003
[10 empty] | UM | ← | [11] | Access attribute of UM to the target slave when a guard error occurred 0: Supervisor mode 1: User mode | Yes | - | REQ_01_04_004
[10 empty] | DBG | ← | [12] | Access attribute of DBG to the target slave when a guard error occurred 0: Normal mode 1: Debug mode | Yes | - | REQ_01_04_005
[10 empty] | SEC | ← | [13] | Access attribute of SEC to the target slave when a guard error occurred 0: Non-secure 1: Secure | Yes | - | REQ_01_04_006
[10 empty] | - | - | [31:14] | Reserved When read, the value after reset is returned. When writing, write the value after reset | Yes | - | REQ_01_04_007
5 | H-Bus Guard SPID Error Clear Register | HBGSPIDERRCLR | ← | <HBGERRSLV_base> + 0x10 | W | 0x00000000 | 32 | 32 | 8/16/32 | SPIDCLR | ← | [31:0] | Clear HBGSPIDERRSTAT.SPIDERR bit. | Yes | - | REQ_01_05_001
6 | H-Bus Guard SPID Error Status Register | HBGSPIDERRSTAT | ← | <HBGERRSLV_base> + 0x14 | R | 0x00000000 | 32 | - | 8/16/32 | SPIDERR | ← | [31:0] | Guard error status flag based on SPID 0: No guard error. 1: Shows SPID that guard error has occurred |  | - | REQ_01_06_001
7 | H-Bus Guard Key Code Protection Register | HBGKCPROT | ← | <HBGERRSLV_base> + 0x18 | R/W | 0x00000000 | 32 | 32 | 8/16/32 | KCE | ← | [0] | Key Code Enable bit 0: Disables write access of protected registers 1: Enables write access of protected registers | Yes | - | REQ_01_07_001
[10 empty] | KCPROT | ← | [31:1] | Enable or disable modification of the KCE bit. The value written is not retained. These bits are always read as 0 | Yes | - Set 0xA5A5A500 with {KCPROT[31:1],KCE} to disable to write key code protection register. - Set 0xA5A5A501 with {KCPROT[31:1],KCE} to enable to write key code protection register. | REQ_01_07_002
- | - | - | - | <HBGERRSLV_base> + 0x1C to <HBGERRSLV_base> + 0x1FF | - | - | - | - | - | - | - | - | Reserved area | Yes | - | REQ_01_08_001
8 | H-Bus Guard Control Register | HBGPROT0 | ← | <HBG_base> + 0x00 | R/W | 0x00000141 | 32 | 32 | 8/16/32 | RG | ← | [0] | Read Global Enable 0: During read, HBGPROT1 is used as the judgment condition. 1: During read, HBGPROT1 is not used as a judgment condition | Yes | - | REQ_01_09_001
[10 empty] | WG | ← | [1] | Write Global Enable 0: During write, HBGPROT1 is used as a judgment condition. 1: During write, HBGPROT1 is not used as a judgment condition. | Yes | - | REQ_01_09_002
[10 empty] | - | - | [3:2] | Reserved When read, the value after reset is returned. When writing, write the value after reset. | Yes | - | REQ_01_09_003
[10 empty] | UM | ← | [4] | R/W disable setting in user mode 0: R/W disabled 1: R/W depends on other enable/disable settings | Yes | - | REQ_01_09_004
[10 empty] | - | - | [5] | Reserved When read, the value after reset is returned. When writing, write the value after reset. | Yes | - | REQ_01_09_005
[10 empty] | DBG | ← | [6] | R/W enable setting for debug master 0: Depends on other enable / disable settings 1: Enables R/W | Yes | - | REQ_01_09_006
[10 empty] | SEC | - | [7] | R/W disable setting for non-secure master. 0: R/W disabled 1: R/W depends on other enable/disable settings. | Yes | When P_SEC_DIS is set to "1", this setting is ignored. Morever, HBGs in this user's manual set this parameter "1" because they are all non-secure HBGs. In thí product, there are some secure HBGs but they are described in the security manual with P_SEC_DIS = 0. | REQ_01_09_007
[10 empty] | GEN | ← | [8] | Enables / disables guard setting 0: Disables the guard setting 1: Enables the guard setting | Yes | - | REQ_01_09_008
[10 empty] | - | - | [30:9] | Reserved When read, the value after reset is returned. When writing, write the value after reset | Yes | - | REQ_01_09_009
[10 empty] | LOCK | ← | [31] | Allows to block any further change of HBGPROT0 and HBGPROT1. 0: Register can be re-written 1: Any further write to HBGPROT0 and HBGPROT1 is ignored LOCK can only be cleared by reset. | Yes | When P_LOCK_SUPPORT is set to "0", this setting is ignored. Moreover, HBGs in this user’s manual set this parameter "0" because they are all non-secure HBGs. In this product, there are some secure HBGs but they are described in the security manual with P_LOCK_SUPPORT = 1. | REQ_01_09_010 | giơ
9 | H-Bus Guard SPID Setting Register | HBGPROT1 | ← | <HBG_base> + 0x04 | R/W | 0x0000000F | 32 | 32 | 8/16/32 | SPID | ← | [31:0] | R/W enable setting on SPID HBGPROT1 is a list of bits each representing one SPID value. Multiple SPID values are enabled simultaneously by setting multiple bits. For example, setting HBGPROT1 to 0101b enables access with SPID = 0 and SPID = 2. 0: Read / Write with SPID = m depends on the RG and WG bit setting 1: Enables Read / Write with SPID = m | Yes | - | REQ_01_10_001
- | - | - | - | <HBG_base> + 0x08 to <HBG_base> + 0x1FF | - | - | - | - | - | - | - | - | Reserved area | Yes | - | REQ_01_11_001
Note:
All registers are referred to related_documents [1] Chapter 44.1.10.4 to chapter 44.1.10.12
Base Address of HBG groups
| Base Address Name | Base Address | Bus Group
| <HBG91_base> | FF0D 0600H | Peripheral Group 9 | [12 empty] | REQ_01_12_001
| <HBGERRSLV91_base> | FF0D 1600H | Peripheral Group 9 | [12 empty] | REQ_01_12_002
| <HBG92_base> | FF0D 0000H | Peripheral Group 9
| <HBGERRSLV92_base> | FF0D 1000H | Peripheral Group 9
| <HBG93_base> | FF0D 0200H | Peripheral Group 9
| <HBGERRSLV93_base> | FF0D 1200H | Peripheral Group 9
| <HBG96_base> | FF0D 0400H | Peripheral Group 9
| <HBGERRSLV96_base> | FF0D 1400H | Peripheral Group 9

## Feature_list
Feature | Description |  | Reference link | Remark
| Hardware | Model
Frequency of APB bus clock (PCLK clock) | - | Unlimited frequency | Port_list | -
Frequency of AXI bus clock (ACLK clock) | - | Unlimited frequency
Read/Write Module | Use APB bus interface | Use TLM target socket to access to module's registers from APB bus
Read/Write Slave | Use AXI bus interface | Use TLM target socket to access to slave's registers from AXI bus
Main function | Protect peripheral circuits | The HBG module is divided into several HBG groups, each of which is provided with one protection channel. A single HBG channel can designate the access against which a single peripheral circuit should be protected. Each HBG group can hold the information of the access that has been rejected. Working proceduce: | Functions | -
1. Supplementing P_SEC_DIS/P_LOCK_SUPPORT Python parameter to set the effect of SEC/LOCK bit
2. Set the HBG key code protect register HBGKCPROT then HBGPROT0.LOCK bit to enable write access to HBGPROT0 and HBGPROT1 register
3. Set HBGPROT1 register to identify which master is allowed access to register of peripheral circuit. All unidentify master are unauthorized access
4. Set HBGPROT0 register to defined access mode: read, write, user mode or debug mode, secure or non-secure access
5. Set the HBG key code protect register to disable write access to HBGPROT0 and HBGPROT1
6.Information when error access occurred will be store in HBGERRTYPE, address of tartget slave store in HBGERRADDR
7. Read status from HBGOVFSTAT register. Write to HBGOVFCLR to clear status.
8. Read status from HBGSPIDERRSTAT register. Write to HBGSPIDERRCLR to clear status.
9. Supplementing P_RESET_VALUE/P_SPID_RESET_VALUE Python parameter to reset value of HBGPROT0/HBGPROT1 register.

## Port_list
No. | Signal name |  | I/O | Type | Initial | Active | Synchronous clock | Description | HWM reference | Support | Remark | REQ ID
| Hardware manual | Model
Clock/Reset
1 | PCLK | PCLK | I | sc_in<sc_dt::uint64> | - | - | - | - APB bus clock | (*) | Yes | - | REQ_02_01_001
2 | PRESETn | resetPort | I | sc_in<sc_dt::bool> | - | false | - | - This port is reset operation and registers | (*)(**) | Yes | It is inherited from BusBridgeModuleBase | REQ_02_02_001
3 | ARESETn
4 | ACLK | ACLK | I | sc_in<sc_dt::uint64> | - | - | - | - AXI bus clock: Use to receive/forward AXI transaction | (**) | Yes | - | REQ_02_03_001
APB IF
5 | paddr | tsp (APB protocol) | I/O | TlmTargetSocket | - | - | - | Target socket of APB bus interface (Access registers) | (*) | Yes | - | REQ_02_04_001
6 | psel | [7 empty] | (*) |  | -
7 | penable | [7 empty] | (*) |  | -
8 | pwrite | [7 empty] | (*) |  | -
9 | pwdata | [7 empty] | (*) |  | -
10 | prdata | [7 empty] | (*) |  | -
11 | pstrb | [7 empty] | (*) |  | -
12 | pready | [7 empty] | (*) |  | -
AXI IF Input
13 | ARADDR_S | as_ts | I/O | TlmTargetSocket<64> | - | - | - | AXI Slave read. It is used to issue read request to access memory | (*) | Yes | - | REQ_02_05_001
14 | ARBURST_S | [7 empty] | (*) |  | -
15 | ARCACHE_S | [7 empty] | (*) |  | -
16 | ARID_S | [7 empty] | (*) |  | -
17 | ARLEN_S | [7 empty] | (*) |  | -
18 | ARLOCK_S | [7 empty] | (*) |  | -
19 | ARPROT_S | [7 empty] | (*) |  | -
20 | ARREADY_S | [7 empty] | (*) |  | -
21 | ARSIZE_S | [7 empty] | (*) |  | -
22 | ARUSER_S | [7 empty] | (*) |  | -
23 | ARVALID_S | [7 empty] | (*) |  | -
24 | RDATA_S | [7 empty] | (*) |  | -
25 | RDATAP_S | [7 empty] | (*) |  | Not supported in HWM
26 | RID_S | [7 empty] | (*) |  | -
27 | RLAST_S | [7 empty] | (*) |  | -
28 | RREADY_S | [7 empty] | (*) |  | -
29 | RRESP_S | [7 empty] | (*) |  | -
30 | RVALID_S | [7 empty] | (*) |  | -
31 | AWADDR_S | [6 empty] | AXI Slave write. It is used to issue write request to access memory | (*) | Yes | -
32 | AWBURST_S | [7 empty] | (*) |  | -
33 | AWCACHE_S | [7 empty] | (*) |  | -
34 | AWID_S | [7 empty] | (*) |  | -
35 | AWLEN_S | [7 empty] | (*) |  | -
36 | AWLOCK_S | [7 empty] | (*) |  | -
37 | AWPROT_S | [7 empty] | (*) |  | -
38 | AWREADY_S | [7 empty] | (*) |  | -
39 | AWSIZE_S | [7 empty] | (*) |  | -
40 | AWUSER_S | [7 empty] | (*) |  | -
41 | AWVALID_S | [7 empty] | (*) |  | -
42 | WDATA_S | [7 empty] | (*) |  | -
43 | WDATAP_S | [7 empty] | (*) |  | Not supported in HWM
44 | WID_S | [7 empty] | (*) |  | -
45 | WLAST_S | [7 empty] | (*) |  | -
46 | WREADY_S | [7 empty] | (*) |  | -
47 | WSTRB_S | [7 empty] | (*) |  | -
48 | WVALID_S | [7 empty] | (*) |  | -
49 | BID_S | [6 empty] | AXI Slave respond. It is used to issue respond request from module back to AXI Slave | (*) | Yes | -
50 | BLAST_S | [7 empty] | (*) |  | -
51 | BREADY_S | [7 empty] | (*) |  | -
52 | BRESP_S | [7 empty] | (*) |  | -
53 | BVALID_S | [7 empty] | (*) |  | -
AXI IF Output
54 | ARADDR_M | am_is | I/O | TlmInitSocket<64> | - | - | - | AXI Master read. It is used to issue read request to access memory | (*) | Yes | - | REQ_02_06_001
55 | ARBURST_M | [7 empty] | (*) |  | -
56 | ARCACHE_M | [7 empty] | (*) |  | -
57 | ARID_M | [7 empty] | (*) |  | -
58 | ARLEN_M | [7 empty] | (*) |  | -
59 | ARLOCK_M | [7 empty] | (*) |  | -
60 | ARPROT_M | [7 empty] | (*) |  | -
61 | ARREADY_M | [7 empty] | (*) |  | -
62 | ARSIZE_M | [7 empty] | (*) |  | -
63 | ARUSER_M | [7 empty] | (*) |  | -
64 | ARVALID_M | [7 empty] | (*) |  | -
65 | RDATA_M | [7 empty] | (*) |  | -
66 | RDATAP_M | [7 empty] | (*) |  | Not supported in HWM
67 | RID_M | [7 empty] | (*) |  | -
68 | RLAST_M | [7 empty] | (*) |  | -
69 | RREADY_M | [7 empty] | (*) |  | -
70 | RRESP_M | [7 empty] | (*) |  | -
71 | RVALID_M | [7 empty] | (*) |  | -
72 | AWADDR_M | [6 empty] | AXI Master write. It is used to issue write request to access memory | (*) | Yes | -
73 | AWBURST_M | [7 empty] | (*) |  | -
74 | AWCACHE_M | [7 empty] | (*) |  | -
75 | AWID_M | [7 empty] | (*) |  | -
76 | AWLEN_M | [7 empty] | (*) |  | -
77 | AWLOCK_M | [7 empty] | (*) |  | -
78 | AWPROT_M | [7 empty] | (*) |  | -
79 | AWREADY_M | [7 empty] | (*) |  | -
80 | AWSIZE_M | [7 empty] | (*) |  | -
81 | AWUSER_M | [7 empty] | (*) |  | -
82 | AWVALID_M | [7 empty] | (*) |  | -
83 | WDATA_M | [7 empty] | (*) |  | -
84 | WDATAP_M | [7 empty] | (*) |  | Not supported in HWM
85 | WID_M | [7 empty] | (*) |  | -
86 | WLAST_M | [7 empty] | (*) |  | -
87 | WREADY_M | [7 empty] | (*) |  | -
88 | WSTRB_M | [7 empty] | (*) |  | -
89 | WVALID_M | [7 empty] | (*) |  | -
90 | BID_M | [6 empty] | AXI Master respond. It is used to issue respond request from module back to AXI Master | (*) | Yes | -
91 | BLAST_M | [7 empty] | (*) |  | -
92 | BREADY_M | [7 empty] | (*) |  | -
93 | BRESP_M | [7 empty] | (*) |  | -
94 | BVALID_M | [7 empty] | (*) |  | -
HBG Input
- | - | - | - | - | - | - | - | - | (*) | - | -
HBG Output
95 | - | AXI_GRERR | - | sc_out<bool> | - | false | - | Error info output to ECM module | (*) | Yes | - | REQ_02_07_001
96 | - | scan_enbale | - | sc_out<bool> | - | - | - | scan enable signal | - | No | Not supported in model because test mode is not need.
NOTE:
(*) Refer to Related_documents[2] chapter 2.2 Top IF
(**) Refer to Related_documents[3] chapter 2.2 TOP IF

## Functions
No. | Function | Sub-function | Description | reference | Support | REQ ID
1 | function A | Sub A1 | operation of sub A1 in case abc (min ….) | [1] chapter …. | Yes | REQ_03_01_001
|  |  | operation of sub A1 in case bcd (max…) | [1] chapter …. | Yes | REQ_03_01_002
|  |  | operation of sub A1 in case prohibited (abnormal...) | [1] chapter …. | Yes | REQ_03_01_003
|  |  | Note: sub A1 will be ….when …. | [1] chapter …. | Yes | REQ_03_01_004
|  | Sub A2 | …… | [1] chapter …. | Yes | REQ_03_01_005
|  |  | …… | [1] chapter …. | Yes | REQ_03_01_006
|  |  | abc…. Not supported because …. | [1] chapter …. | No | -
|  | Sub A3 | …. | [1] chapter …. | Yes | REQ_03_01_007
2 | Function B | … | … | [1] chapter …. | Yes | REQ_03_02_001
|  | … | … | [1] chapter …. | Yes | REQ_03_02_002
|  | … | … | [1] chapter …. | Yes | REQ_03_02_003

## Commands_and_Parameters
No. | Parameter |  | Type | Default | Configure method | Description | Remark | REQ ID
| Hardware | Model
1 | None | HBG_MessageLevel | string | fatal¦error | Python IF | Select debug message level ( “fatal”, “error”, “warning”, “info”). One or more than levels can be connected by vertical bar. Example “fatal¦error” | - | REQ_04_01_001
2 | None | HBG_DumpRegisterRW | bool | false | Python IF | Dump register access information when registers are accessed. + false: Not dump register access information + true: Dump register access information | - | REQ_04_02_001
3 | None | HBG_DumpInterrupt | bool | false | Python IF | Dump Interrupt information when interrupt occurs. + false: Not dump interrupt information + true: Dump Interrupt information | - | REQ_04_03_001
4 | P_LOCK_SUPPORT | HBG_LOCK_SUPPORT | bool | true | Python IF | Check value of parameter and judge LOCK bit's setting of HBGPROT1 register is used or not Value of this parameter is possible 0 or 1. If this parameter's value is 0, then LOCK bit's setting of HBGPROT1 register is ignored. When it is 1, LOCK bit's setting of HBGPROT1 register will affect to operation of model. | - | REQ_04_04_001
5 | P_SEC_DIS | HBG_SEC_DIS | bool | true | Python IF | Check value of parameter and judge SEC bit's setting of HBGPROT1 register is used or not Value of this parameter is possible 0 or 1. If this parameter's value is 1, then SEC bit's setting of HBGPROT1 register is ignored. When it is 0, SEC bit's setting of HBGPROT1 register will affect to operation of model. | - | REQ_04_05_001
6 | P_FILTER_NO | HBG_FILTER_NO | bool | true | Python IF | - | Not support this parameter because in HW it is fix 1. That mean there is no filter.
7 | P_RESET_VALUE | HBG_RESET_VALUE | unsigned int | 0x000001F3 | Python IF | Check value of parameter and judge reset value setting of HBGPROT0 register. Value of this parameter will set init value of HBGPROT0 register after reset register | - | REQ_04_06_001
8 | P_SPID_RESET_VALUE | HBG_SPID_RESET_VALUE | unsigned int | 0xFFFFFFFF | Python IF | Check value of parameter and judge reset value setting of HBGPROT1 register. Value of this parameter will set init value of HBGPROT1 register after reset register | - | REQ_04_07_001
9 | P_ADDR_WIDTH | HBG_ADDR_WIDTH | unsigned int | 7 | Python IF | - | Not support because in this model, 32 bits address is captured in HBGERRADDR register
10 | ID_W | HBG_ID_W | unsigned int | 8 | Python IF | - | Not supported. Use default ID width in AXI extension.
No. | Command |  | Type | Argument | Configure method | Description | Remark | REQ ID
| Hardware | Model
1 | None | HBG_AssertReset | void | reset_name, start-time, period | Python IF | Assert and deassert reset signal + std::string <reset_name>: name of reset signal ("resetPort") + double <start-time>: the time until asserting reset signal from current time. The unit is "ns" + double <period>: the time from asserting reset signal to de-assert it. The unit is "ns" | - | REQ_04_08_001
2 | None | HBG_SetCLKFreq | void | clock_name, freq, unit | Python IF | Set frequency value to these blocks + std::string <clock_name>: name of clock signal ("PCLK", "ACLK") + sc_dt::uint64 <freq>: clock frequency + std::string <unit>: frequency unit ("Hz", "KHz", "MHz" or "GHz") | - | REQ_04_09_001
3 | None | HBG_GetCLKFreq | void | clock_name | Python IF | Get frequency value of these blocks + std::string <clock_name>: name of clock signal ("PCLK", "ACLK") | - | REQ_04_10_001
4 | None | HBG_ForceRegister | void | reg_name, value | Python IF | Force register with setting value + std::string <reg_name>: name of register + unsigned int <value>: value which is set to register | - | REQ_04_11_001
5 | None | HBG_ReleaseRegister | void | reg_name | Python IF | Release register from force value + std::string <reg_name>: name of register | - | REQ_04_12_001
6 | None | HBG_WriteRegister | void | reg_name, value | Python IF | Write a value to register + std::string <reg_name>: name of register + unsigned int <value>: value which is set to register | - | REQ_04_13_001
7 | None | HBG_ReadRegister | void | reg_name | Python IF | Read a value from register + std::string <reg_name>: name of register | - | REQ_04_14_001
8 | None | HBG_ListRegister | void | - | Python IF | Dump register names of model | - | REQ_04_15_001
9 | None | HBG_SetAreaAddress | void | start_address, address_size | Python IF | Set range of address to be protect by HBG channel + std::hex<start_address>: Start of protected area + std::hex<address_size>: Size of area will be protected | - | REQ_04_16_001
10 | None | HBG_Help | void | type | Python IF | Dump the direction how to use python interface parameters and commands + std::string <type>: "parameters" or "commands" | - | REQ_04_17_001

## Related_documents
No. | Reference documents |  | Path
1 | 44_FuSa_P2F2_TS_Rev004_4_Guard_for_CTS.docx | Chapter 1 | xxx/xxx…
Chapter 2
Chapter 3
Chapter 4
Chapter 5
Chapter 6 This chapter is not used because of it describe operation of ECC. ECC is modeled in other project.
2 | uhi28fshbgd0_target_sepcification_rev0.5.docx | Chapter 1 This chapter is not used because of using [3]->chapter 1 | xxx/xxx…
Chapter 2 This chapter is not used because of using [3]->chapter 2
Chapter 3 This chapter is not used because of using [3]->chapter 3
Chapter 4
Chapter 5 This chapter is not used because of using [3]->chapter 5
Chapter 6
Chapter 7
Chapter 8
Chapter 9
3 | uhi28herrsl0_target_specification_rev0.1.docx | Chapter 1 | xxx/xxx…
Chapter 2
Chapter 3
Chapter 4 This chapter is not used because of using [2]->chapter 4
Chapter 5
Chapter 6 This chapter is not used because of using [2]->chapter 6
Chapter 7 This chapter is not used because of using [2]->chapter 7
Chapter 8 This chapter is not used because of using [2]->chapter 8
Chapter 9 This chapter is not used because of using [2]->chapter 9

## Implement_requirement
Function | Description | Reference link | REQ ID
Model name | HBG | - | REQ_05_01_001
Python IF | - Using Python interface to set the value to dynamic parameters. | - | REQ_05_02_001
Contructor | - All HBG groups are modeled in one model - The way to create an instance of HBG by its constructor with syntax as HBG(sc_module_name iname, uint32_t rLatency, uint32_t wLatency, SIM_MODE_T simmode). Example: HBG = new HBG("HBG", 0, 0, G4SS->mIssMode); + Module name: HBG + Read Initialize Latency: 0 + Write Initialize Latency: 0 + Simode: G4SS->mIssMode | - | REQ_05_03_001
Clock | - Clock is implemented with frequency value. - PCLK: + APB bus clock, use for read/write model's registers | - | REQ_05_04_001
| + When Clock is zero: prevent writing to registers of model | - | REQ_05_04_002
| - ACLK: + AXI bus Clock, use to receive/forward AXI transaction | - | REQ_05_04_003
| + When Clock is zero: not judge transaction, not forward transaction to slave | - | REQ_05_04_004
Reset | - Target model has two reset control methods, one is by reset signal and the another is by a command IF. If those controls conflict, the reset signal has higher priority. (Refer to sheet “Appendix” for more detail.) | Appendix | REQ_05_05_001
| - If the reset becomes active, Target model will clear internal variables, registers, output ports and so on in the related domain. However, the parameters set by command If will not be cleared. | - | REQ_05_05_002
| - All resets signal is asynchronous. | - | REQ_05_05_003
| - When reset is activated: + Debug transaction: forward to slave if no guard error | - | REQ_05_05_004
| + Normal transaction: not judge transaction, not forward transaction to slave | - | REQ_05_05_005
Performance | Performance is not checked in this model because there is no timer, no output clock. | - | -
Dump message | - Use SC_REPORT function for the information, warning and error message output. - Dump when the dumping condition is true. - Set the width of severity keyword and time into 8 characters and 20 characters, respectively. - Keep the format time. Refer to sheet “Appendix” for more detail. | - | REQ_05_06_001

## Verification_Environment
Reuse common model |  |  |  |  | REQ ID
General register |  | v2013_12_17 |  |  | REQ_06_01_001
(Modified to add function UpdateBitInitValue())
Register IF generator |  | v2014_10_07 |  |  | REQ_06_01_002
Command IF generator |  | v2014_03_13 |  |  | REQ_06_01_003
Verification environment
- Supports little endian mode as the endian of APB bus interface. |  |  |  |  | REQ_06_02_001
- 32 bits bus width for APB. |  |  |  |  | REQ_06_02_002
- 64 bits bus width for AXI. |  |  |  |  | REQ_06_02_003
- Verify in LT and AT. |  |  |  |  | REQ_06_02_004
Verification condition
Group | Target |  | 64bit env | Necessity
Machine | Linux |  | Red Hat Enterprise 6 (64 bits) | Mandatory | REQ_06_03_001
| Windows |  | Windows 10 (64 bits) | Mandatory | REQ_06_03_002
Tool | Compiler |  | - gcc 4.9.3: for SC-HEAP (except cforestg4 and ForestUtilScIf) and SystemC. - gcc 4.9.3: for cforestg4 and ForestUtilScIf. | Mandatory | REQ_06_03_003
|  |  | - Microsoft Visual Studio Express 2015 for Windows Desktop. | Mandatory | REQ_06_03_004
| Style checker (*) |  | 1Team:System 1.16.5 | - | -
| Code coverage |  | gcov in gcc_v4.9.3 | Mandatory | REQ_06_03_005
| Memory check (**) |  |  | - | -
| Python I/F |  | Python 2.7.3 | Mandatory | REQ_06_03_006
| Embedded software tool |  | GHS MULTI 6.1.4 | Mandatory | REQ_06_03_007
|  |  | rteserv2 | Mandatory | REQ_06_03_008
Library | System C, TLM |  | OSCI SystemC v2.3.1a | Mandatory | REQ_06_03_009
|  |  | VLAB (USK) v2.3.6 | Mandatory | REQ_06_03_010
Environment | SC-HEAP |  | SC-HEAP G4 Rev135 | Mandatory | REQ_06_03_011
Notes:
- (*) Coding rule is ignored because 1Team tool can not execute with SystemC 2.3 library.
- (**) Memory leakage is ignored because Valgrind tool can not execute in SCHEAP environment

## Limitation
No. | HWM | Model | REQ ID
1 | Parameter P_PADDR_WIDTH, ID_W, USER_MAX use to setting AXI's signal of AWID, ARUSER, AWUSER | This point is mentioned in reference [2] at chapter 5. Parameter setting Not support P_PADDR_WIDTH, ID_W, USER_MAX. Use default value AXI's signal to setting AWID, ARUSER, AWUSER In future, this point is not updated. | REQ_07_01_001
2 | Parameter P_FILTER_NO has default is 1, and allowed value is 1. | This point is mentioned in reference [2] at chapter 5. Parameter setting Not support P_FILTER_NO. Because default value and allowed value is 1. In future, this point is not updated. | REQ_07_02_001
3 | Status registers is updated at next rising edge of clock after getting errors. | This point is mentioned in reference [2] at chapter 4.6. The timing of HBUS Guarding Status registers is updated after getting errors. In future, this point is not updated. | REQ_07_03_001
Note:
- For more detail about [3] Limitation, refer to chap 7.7 in INT
- This limitation is approved by REL via [rvc-mcs:09746]

## Development_schedule
09/06/2018
10/01/2018
07/30/2018
08/24/2018
09/27/2018
08/06/2018
Make internal specification
Investigate HWM
Make REQ
Implement
source code, create TMs
Function debug
Make INR, USR
Requirement schedule

## Appendix
REQ ID
REQ_08_01_001
REQ_08_01_002
REQ_08_01_003
REQ_08_01_004
REQ_08_01_005
REQ_08_02_001
Simulation time
sc_time_stamp
Expected format time
15 ps
15 ps
15 ps
1000 ps
1 ns
1000 ps
keep time unit
Timing format